## MAMELODI MAGISTRATES COURTS_FIK
Mamelodi - New Magistrates offices
SECTION | BILL | PAGE NO | ITEM NO | DESCRIPTION | UNIT | QUANTITY | RATE | AMOUNT
2 | 11 | 98 |  | SECTION 2 | H1 | 0
2 | 11 | 98 |  | BILL 11 | H1 | 0
2 | 11 | 98 |  | STRUCTURAL STEELWORK | H1 | 0
2 | 11 | 98 |  | PREAMBLES | H3 | 0
2 | 11 | 98 |  | For preambles refer to "Specification of Materials and |  | 0
Methods to be used" (PW371 Fourth revision October 1993)
2 | 11 | 98 |  | CPAP ADJUSTMENT | H2 | 0
2 | 11 | 98 |  | Unless otherwise stated all the following items shall be |  | 0
deemed to fall into Work Group 134 for Contract Price
Adjustment Provisions
2 | 11 | 98 |  | SUPPLEMENTARY PREAMBLES | H2 | 0
2 | 11 | 98 |  | Descriptions | H4 | 0
2 | 11 | 98 |  | Descriptions of bolts shall be deemed to include nuts and |  | 0
washers
2 | 11 | 98 |  | Descriptions of L-shaped and U-shaped anchor bolts shall |  | 0
be deemed to include bending, threading, nuts and washers
and embedding in concrete
2 | 11 | 98 |  | Descriptions of expansion anchors and bolts and chemical |  | 0
anchors and bolts shall be deemed to include nuts, washers
and mortices in brickwork or concrete
2 | 11 | 98 |  | STEEL COLUMNS AND BEAMS | H2 | 0
2 | 11 | 98 |  | Welded columns in single lengths with flat section | H4 | 0
base, top, bearer and connection plates, bolted to
concrete
2 | 11 | 98 | 1 | 254 x 146 x 31kg/m I-section columns | kg | 760 | 29 | 22040
0
0
0
2 | 11 | 98 | 2 | 120 x 120 x 6mm Square hollow section columns | kg | 1170 | 38.4 | 45000
0
0
0
2 | 11 | 98 | 3 | 150 x 100 x 4mm Rectangular hollow section columns | kg | 5670 | 29.2 | 165564
0
0
0
2 | 11 | 98 |  | Welded beams in single lengths with flat section bearer | H4 | 0 |  | 0
|  |  |  | and connection plates, bolted to concrete columns |  |  |  | 0
0
2 | 11 | 98 | 4 | 200 x 100 x 22kg/m IPE I-section beams | kg | 3360 | 25.1 | 84336
0
0
0
2 | 11 | 98 | 5 | 254 x 146 x 31kg/m I-section beams | kg | 4780 | 29.2 | 139576
2 | 11 | 99 | 6 | 254 x 146 x 43kg/m I-section beams | kg | 1410 | 33.5 | 47235
0
0
0
2 | 11 | 99 | 7 | 254 x 146 x 43kg/m I-section beams in lengths exceeding | kg | 5450 | 33.5 | 182575
|  |  |  | 13m and not exceeding 18m |  |  |  | 0
0
0
0
2 | 11 | 99 | 8 | 254 x 146 x 43kg/m I-section beams in lengths exceeding | kg | 11120 | 33.5 | 372520
|  |  |  | 21m and not exceeding 22m |  |  |  | 0
0
0
0
2 | 11 | 99 | 9 | 305 x 165 x 54kg/m I-section beams in lengths exceeding | kg | 8020 | 26.27 | 210685.4
|  |  |  | 13m and not exceeding 18m |  |  |  | 0
0
0
0
2 | 11 | 99 |  | Welded beams in single lengths with flat section bearer | H4 | 0 |  | 0
|  |  |  | and connection plates, bolted to steel columns |  |  |  | 0
0
2 | 11 | 99 | 10 | 175 x 65 x 20 x 3mm Thick cold-formed lipped channel | kg | 460 | 75.52 | 34739.2
beams
0
0
0
2 | 11 | 99 | 11 | 152mm Diameter x 4mm thick hollow section beams | kg | 710 | 29.95 | 21264.5
0
0
0
2 | 11 | 99 |  | Bolts to columns, beams, etc. | H4 | 0 |  | 0
0
2 | 11 | 99 | 12 | High tensile bolts -M18 GALVANIZED | kg | 370 | 153.5 | 56795
0
2 | 11 | 99 | 13 | "Hilti" or similar approved HSL M20/100 expansion anchor | No | 64 | 80 | 5120
|  |  |  | with loose bolt |  |  |  | 0
0
0
0
2 | 11 | 99 | 14 | "Hilti" or similar approved HVU/HAS M20/170 chemical | No | 260 | 127.3 | 33098
|  |  |  | expansion anchor with loose bolt |  |  |  | 0
0
2 | 11 | 99 |  | CAP PLATES, COLLARS, ETC | H2 | 0
2 | 11 | 99 |  | Welded cap and collar plates, shaped to fit over top of | H4 | 0
columns
2 | 11 | 99 | 15 | 12mm Thick cap and collar plate 800mm high overall | No | 2 | 987.4 | 1974.8
|  |  |  | shaped to fit 350 x 350mm rectangular column (approximate |  |  |  | 0
|  |  |  | mass of 117kg) (Drawing S 9465/27 Detail 2 & 4) |  |  |  | 0
0
0
0
2 | 11 | 99 | 16 | 12mm Thick cap and collar plate 800mm high overall | No | 10 | 1322.1 | 13221
|  |  |  | shaped to fit 450mm diameter round column (approximate |  |  |  | 0
|  |  |  | mass of 125kg) (Drawing S 9465/27 Detail 2 & 4) |  |  |  | 0
0
0
0
2 | 11 | 99 | 17 | 12mm Thick cap and collar plate 800mm high overall | No | 5 | 1645.3 | 8226.5
|  |  |  | shaped to fit 720 x 450mm oval column (approximate mass |  |  |  | 0
|  |  |  | of 177kg) (Drawing S 9465/27 Detail 2 & 4) |  |  |  | 0
0
0
0
2 | 11 | 99 | 18 | 12mm Thick cap and collar plate 1800mm high overall | No | 5 | 2500 | 12500
|  |  |  | shaped to fit 720 x 450mm oval column (approximate mass |  |  |  | 0
of 337kg) (Drawing S 9465/27 Detail 2)
2 | 11 | 100 | 19 | 150 x 100 x 12mm Thick connecting plate, twice holed for | No | 22 | 540.5 | 11891
|  |  |  | bolts and welded to cap plate (Drawing S 9465/27 Plate A) |  |  |  | 0
0
0
0
2 | 11 | 100 | 20 | 170 x 195 x 12mm Thick connecting plate, four times holed | No | 11 | 600 | 6600
|  |  |  | for bolts and welded to collar plate (Drawing S 9465/27 Plate |  |  |  | 0
|  |  |  | H) |  |  |  | 0
0
0
0
2 | 11 | 100 | 21 | 150/210 x 100 x 12mm Thick connecting plate, twice holed | No | 11 | 540.5 | 5945.5
|  |  |  | for bolts and welded to cap plate (Drawing S 9465/27 Plate |  |  |  | 0
|  |  |  | C) |  |  |  | 0
0
0
0
2 | 11 | 100 | 22 | 150/270 x 100 x 12mm Thick connecting plate, twice holed | No | 11 | 540.5 | 5945.5
|  |  |  | for bolts and welded to cap plate (Drawing S 9465/27 Plate |  |  |  | 0
D)
2 | 11 | 100 |  | PURLINS, GIRTS, BRACING, ETC | H2 | 0 |  | 0
0
2 | 11 | 100 |  | Purlins and girts, bolted to steel | H4 | 0 |  | 0
0
2 | 11 | 100 | 23 | 175 x 65 x 20 x 3mm Thick cold-formed lipped channel | kg | 860 | 75.52 | 64947.2
|  |  |  | purlins |  |  |  | 0
0
0
0
2 | 11 | 100 | 24 | 225 x 75 x 20 x 3mm Thick cold-formed lipped channel | kg | 26620 | 23.98 | 638347.6
|  |  |  | purlins |  |  |  | 0
0
0
0
2 | 11 | 100 |  | Welded bracing etc. with flat connection plates, bolted | H4 | 0 |  | 0
|  |  |  | to steel |  |  |  | 0
0
2 | 11 | 100 | 25 | 89mm Diameter x 3mm thick hollow section bracing | kg | 20 | 284.8 | 5696
0
0
0
2 | 11 | 100 |  | STEEL FLOORS, STAIRS, ETC | H2 | 0 |  | 0
2 | 11 | 100 |  | Welded and bolted stairs to courtyard | H4 | 0
2 | 11 | 100 | 26 | 200 x 100 x 6mm Rectangular hollow section beams | kg | 2310 | 33.45 | 77269.5
0
0
0
2 | 11 | 100 | 27 | 6mm Thick plate tread support | kg | 990 | 52.5 | 51975
0
0
0
2 | 11 | 100 | 28 | "Hilti" or similar approved HVU/HAS M20/170 chemical | No | 72 | 127.3 | 9165.6
expansion anchor with loose bolt
2334253.3